## My Lists Worksheet
Index | Delivered? | Manufacturer Part Number | Manufacturer Name | Description | Order Quantity | Digi-Key Part Number 1 | Unit Price 1 | Extended Price 1 | Product Link | Quantity (pcs)
1 |  | SC0914(13) | Raspberry Pi | IC MCU 32BIT EXT MEM 56QFN | 8 | 2648-SC0914(13)CT-ND | 0.7 | 5.6 | https://www.digikey.com/en/products/detail/raspberry-pi/SC0914-13/14306010 | 4
2 |  | AZ1117CH-3.3TRG1 | Diodes Incorporated | IC REG LINEAR 3.3V 1A SOT223 | 8 | AZ1117CH-3.3TRG1DICT-ND | 0.45 | 3.6 | https://www.digikey.com/en/products/detail/diodes-incorporated/AZ1117CH-3-3TRG1/4470985
3 |  | NSR0320MW2T1G | onsemi | DIODE SCHOTTKY 20V 1A SOD323 | 8 | NSR0320MW2T1GOSCT-ND | 0.32 | 2.56 | https://www.digikey.com/en/products/detail/onsemi/NSR0320MW2T1G/1218949 | 10
4 |  | ABLS-12.000MHZ-B2-T | Abracon LLC | CRYSTAL 12.0000MHZ 18PF SMD | 6 | 535-9067-1-ND | 0.24 | 1.44 | https://www.digikey.com/en/products/detail/abracon-llc/ABLS-12-000MHZ-B2-T/675262 | 5
5 |  | 1051640001 | Molex | CONN RCPT USB2.0 MICRO B SMD R/A | 5 | WM11263CT-ND | 1.03 | 5.15 | https://www.digikey.com/en/products/detail/molex/1051640001/4555286 | 5
6 |  | PPPC111LFBN-RC | Sullins Connector Solutions | CONN HDR 11POS 0.1 GOLD PCB | 4 | S7044-ND | 0.75 | 3 | https://www.digikey.com/en/products/detail/sullins-connector-solutions/PPPC111LFBN-RC/810183
7 |  | PPPC081LFBN-RC | Sullins Connector Solutions | CONN HDR 8POS 0.1 GOLD PCB | 4 | S7041-ND | 0.68 | 2.72 | https://www.digikey.com/en/products/detail/sullins-connector-solutions/PPPC081LFBN-RC/810180
8 |  | 5040501291 | Molex | CONN HEADER SMD R/A 12POS 1.5MM | 4 | WM16219CT-ND | 2.15 | 8.6 | https://www.digikey.com/en/products/detail/molex/5040501291/5154625 | 3
9 |  | 5040500891 | Molex | CONN HEADER SMD R/A 8POS 1.5MM | 4 | WM14421CT-ND | 1.53 | 6.12 | https://www.digikey.com/en/products/detail/molex/5040500891/4693487 | 4
10 |  | 5040500291 | Molex | CONN HEADER SMD R/A 2POS 1.5MM | 6 | WM25693CT-ND | 1 | 6 | https://www.digikey.com/en/products/detail/molex/5040500291/9954115 | 4
11 |  | 5040500491 | Molex | CONN HEADER SMD R/A 4POS 1.5MM | 4 | WM10137CT-ND | 1.04 | 4.16 | https://www.digikey.com/en/products/detail/molex/5040500491/4357649 | 4
12 |  | W25Q128JVPIM TR | Winbond Electronics | IC FLASH 128MBIT SPI/QUAD 8WSON | 8 | W25Q128JVPIMCT-ND | 1.72 | 13.76 | https://www.digikey.com/en/products/detail/winbond-electronics/W25Q128JVPIM-TR/6819720
14 |  | KMR221GLFS | C&K | SWITCH TACTILE SPST-NO 0.05A 32V | 10 | 401-1427-1-ND | 0.507 | 5.07 | https://www.digikey.com/en/products/detail/sullins-connector-solutions/PPPC021LFBN-RC/810174 | 7
15 |  | C0603C270F3HACAUTO | KEMET | CAP CER 0603 27PF 25V ULTRA STAB | 10 | 399-C0603C270F3HACAUTOCT-ND | 0.13 | 1.3 | https://www.digikey.com/en/products/detail/kemet/C0603C270F3HACAUTO/7956447 | 18
16 |  | CL31B106MOHNNNE | Samsung Electro-Mechanics | CAP CER 10UF 16V X7R 1206 | 10 | 1276-6641-1-ND | 0.131 | 1.31 | https://www.digikey.com/en/products/detail/samsung-electro-mechanics/CL31B106MOHNNNE/5961125 | 14
17 |  | CL31B226MPHNNNE | Samsung Electro-Mechanics | CAP CER 22UF 10V X7R 1206 | 10 | 1276-3148-1-ND | 0.225 | 2.25 | https://www.digikey.com/en/products/detail/samsung-electro-mechanics/CL31B226MPHNNNE/3888806 | 14
18 |  | CL10B105KP8NNNC | Samsung Electro-Mechanics | CAP CER 1UF 10V X7R 0603 | 30 | 1276-1946-1-ND | 0.036 | 1.08 | https://www.digikey.com/en/products/detail/samsung-electro-mechanics/CL10B105KP8NNNC/3887604 | 47
19 |  | CL10B104KB8NNWC | Samsung Electro-Mechanics | CAP CER 0.1UF 50V X7R 0603 | 50 | 1276-1935-1-ND | 0.0102 | 0.51 | https://www.digikey.com/en/products/detail/samsung-electro-mechanics/CL10B104KB8NNWC/3887593 | 53
21 |  | RK73H1JTTD1002F | KOA Speer Electronics, Inc. | RES 10K OHM 1% 1/10W 0603 | 20 | 2019-RK73H1JTTD1002FCT-ND | 0.021 | 0.42 | https://www.digikey.com/en/products/detail/koa-speer-electronics-inc/RK73H1JTTD1002F/9844954 | 21
22 |  | RK73H1JTTD1001F | KOA Speer Electronics, Inc. | RES 1K OHM 1% 1/8W 0603 | 20 | 2019-RK73H1JTTD1001FCT-ND | 0.021 | 0.42 | https://www.digikey.com/en/products/detail/koa-speer-electronics-inc/RK73H1JTTD1001F/9844844 | 24
23 |  | RK73H1JTTD27R4F | KOA Speer Electronics, Inc. | RES 27.4 OHM 1% 1/8W 0603 | 20 | 2019-RK73H1JTTD27R4FCT-ND | 0.021 | 0.42 | https://www.digikey.com/en/products/detail/koa-speer-electronics-inc/RK73H1JTTD27R4F/9845149 | 28
24 |  | B1701UYG-20D000114U1930 | Harvatek Corporation | LED YLW-GRN DIFFUSED 0805 SMD | 30 | 3147-B1701UYG-20D000114U1930CT-ND | 0.092 | 2.76 | https://www.digikey.com/en/products/detail/harvatek-corporation/B1701UYG-20D000114U1930/16671747 | 21
25 |  | TSM500P02CX RFG | Taiwan Semiconductor Corporation | MOSFET P-CHANNEL 20V 4.7A SOT23 | 10 | TSM500P02CXRFGCT-ND | 0.5 | 5 | https://www.digikey.com/en/products/detail/taiwan-semiconductor-corporation/TSM500P02CX-RFG/7360423 | 7
26 |  | WSL1206R0650FEA | Vishay Dale | RES 0.065 OHM 1% 1/4W 1206 | 20 | 541-10061-1-ND | 0.801 | 16.02 | https://www.digikey.com/en/products/detail/vishay-dale/WSL1206R0650FEA/9758329 | 14
27 |  | 20021121-00008C4LF | Amphenol ICC (FCI) | CONN HEADER SMD 8POS 1.27MM | 10 | 609-3694-1-ND | 0.671 | 6.71 | https://www.digikey.com/en/products/detail/amphenol-cs-fci/20021121-00008C4LF/2209054 | 10
28 |  | SC0889 | Raspberry Pi | RASPBERRY PI DEBUG PROBE | 1 | 2648-SC0889-ND | 12 | 12 | https://www.digikey.com/en/products/detail/raspberry-pi/SC0889/17877576?s=N4IgTCBcDaIEoEMDOAHARgUwE5YJ4AIAFAS3wBEM0BXAcxAF0BfIA
29 |  | INA180A3IDBVR | Texas Instruments | IC CURR SENSE 1 CIRCUIT SOT23-5 | 15 | 296-47654-1-ND | 0.341 | 5.115 | https://www.digikey.com/en/products/detail/texas-instruments/INA180A3IDBVR/8132988 | 9
30 |  | PPPC061LGBN-RC | Sullins Connector Solutions | CONN HDR 6POS 0.1 GOLD PCB R/A | 10 | S5481-ND | 0.566 | 5.66 | https://www.digikey.com/en/products/detail/sullins-connector-solutions/PPPC061LGBN-RC/775939
31 |  | MAX706RESA + T |  | MAX706RESA + T |  | 5402462 |  |  |  | 1
32 |  | PPPC021LFBN-RC | Sullins Connector Solutions | CONN HDR 2POS 0.1 GOLD PCB |  | 810173 |  |  |  | 7
[7 empty] | Total Price | 128.755
[7 empty] | Total Price | 128.755